## Bacadweyne IDPS
BILL OF QUANTITY FOR PROPOSED OF CONSTRUCTION OF NEW TEMPORARY CLASSROOMS AND ONE OFFICE
CONSTRUCTION OF FIVE TEMPORARAY CLASSROOMS, 1 OFFICE AND PERIMETER WALL
NO | Item Description | Unit | Quantity | Unit Rate | Total Amount (USD)
1 | CONSTRUCTION OF NEW 5 TEMPORARY CLASSROOM MADE WITH G.I SHEET "8m x 6m width" with 4m x 6m office
1.1 | Supply and install the following corrugated iron sheets and timber members for the structure
1.2 | 150x25mm for fascia board | lm | 1 |  | 0
1.3 | 30x25mm for purlins | lm | 1 |  | 0
1.4 | 80x40mm for rafters, Struts and king posts and ties | lm | 1 |  | 0
1.5 | Excavate and fix the local column (Xarar) with diamater of 7mm. | lm | 1 |  | 0
1.6 | Supply and install 28 Gauge galvanized corrugated iron sheets | SM | 288 |  | 0
1.7 | Supply and fix of ceiling board 5mm thickness, including fixing timber sas approved by the engineers | SM | 288 |  | 0
2 | Supply, assemble and fix the following purposed-made standard steel casement Windows and Doors
2.1 | Window size 1000x1000mm high | No. | 20 |  | 0
2.2 | Door size 1200x2200mm high | No. | 6 |  | 0
2.3 | Steel wire mesh for Ventelations | No. | 20 |  | 0
3 | Floor Finished sand
3.1 | 300 mm thick approved Leveling with backfill material, well-rammed and compacted | SM | 270 |  | 0
4 | CONSTRUCTION OF PERIMETER WALL MADE WITH G.I SHEET for 40M x 20M and Height 3M
4.1 | Excavate and fix the local column (Xarar) with diamater of 7mm for every 1.2m | Lm | 1 |  | 0
4.2 | wall sheets as IT4 profile gauge 28 pre-painted galvanised wall sheets laid with 95 mm side and 200 mm end laps hook bolts, PVC washer and tropicalized slip cup and timber roof trusses c/c 2m All wall trusses anchored with 7 mm dia bars local column casted in the wall beam. Dimenstions: tie beam 2"x6", Rafters 2'x4", Purloins 2"x3" | lm | 1 |  | 0
4.3 | Paint CISP, Donor and authorities logos on the newly constructed perimeter wall and TLS as approved by engineer | lm | 1 |  | 0
| TOTAL AMOUNT |  |  |  | 0

## EMERGENCY LATRINES
BILL OF QUANTITY FOR PROPOSED OF CONSTRUCTION OF EMERGENCY LATRINES
ESTIMATED BOQ OF EMERGENCY LATRINES
ITEM. | DESCRIPTION | UNIT | QTY | RATE (USD) | AMOUNT (USD)
1 | Digging of the pit (1.6×1.2x2.5)m and including Excavation of foundation trenches of mouth cover of the S.tank (5.6mx0.4mx0.7m), cart away excavated soil from the site. | m3 | 6.3 |  | 0
2 | Construction of latrine supper structure(1.7x1.5×2.2)m, this includes, 1-Local hard poles for Vertical post- 80mm dia, eight pieces 3m length each,2-three pieces of wooden(80X40)mm on the roof frame and in the middle, 3- Four wooden ties (80×40)mm at bottom, middle and top ending of CGI, 4-thirteen pieces of Corrugated Iron sheet (900×2000)mm Gaud 28, pre- colored or painted red color, 5-Two pieces of ficiana board on the outer frame of Latrine roof for good appearance, 6- CGI Fabricated Door (700×1800)mm with locks, 7-Nails in different sizes. | lms | 1 |  | 0
3 | Floor of the Latrine, this includes, 1- raising the flooring 200mm from ground level with selected material, 2- plain concrete for flooring in mixed ration 1:3:5 with smooth finish of cement grout, while flooring the slope 1:2 must be maintained. 3- 100 mm Delivery pipe must placed at angle of 45 degree towards latrine pit. 4- Latrine setting hole, Construction of Rubble stone foundation 40cm thickness (afgooy) for pit latrine and some latrines will make disability hand rails and ramps | lms | 1 |  | 0
4 | Covering latrine pit (2.4×2*0.15)m with RCC" ration 1:2:4 this icluds, 1-four Iron bar @12mm dia placed at 20mm both ways, wire, 2- not using Local hard poles (tiir), 3-Cement, sand, Aggregate and water,4- 75mm dia ventilation on the Pit 3m high, 5- Plastic sheet for concreting for retaining water while concreting and wooden support requirement | lms | 1 |  | 0
5 | Installation of 2000 Litre PVC Water Tank, Hand-wash facility: this includes (600×600×1000)mm supporting hallow blocks fully finished, twenty liter jerrycan with tap at jerrycan, with wand-washing pasin | lms | 1 |  | 0
6 | Visibility of Donor and CISP logs on visible side of latrines | lms | 1 |  | 0
| Total Cost of One latrine |  |  |  | 0
| Total Cost of 4 latrines |  | 4 |  | 0

## SUMMARY
SUMMARY
ITEM NO. | DESCRIPTION | PAGE | AMOUNT (US$)
PROPOSED CONSTRUCTION OF CLASSROOMS, LATRINES, ELAVATOR WATER TANK AND WATER TAP
1 | BILL OF QUANTITY FOR PROPOSED OF CONSTRUCTION OF NEW TEMPORARY CLASSROOMS AND ONE OFFICE | 1 | 0
2 | BILL OF QUANTITY FOR PROPOSED OF CONSTRUCTION OF EMERGENCY LATRINES | 2 | 0
| TOTAL AMOUNT CARRIED TO FORM THIS BOQ |  | 0
Name of the Company
Company representative Name
Title
Date
Signature
Stamp