## BL2.5
PROPOSED SANITATION FACILITIES IN GALGADUUD REGION OF GALMUDUG STATE
BoQ for Construction of Twin Pit Latrines
Pos | Description | Unit | Qty
1 | Foundation
1.1 | Excavation: Earth work in excavation of all kinds of soils of foundation trenches including levelling, ramming and preparing the base all complete | m3 | 5.04
1.2 | Foundation walls: 400 mm thick rubble approved stone foundation walling in cement and sand mortar (1:3) | m3 | 7.68
1.3 | Column Bases (400 x 200mm, depth 1000mm): reinforced concrete class 20 (nominal mix 1:2:4) with Y12 at column bases | m3 | 0.384
1.4 | Filling: Sand and rock filling in foundation with fine local sand having minimum 400mm depth including levelling, watering and consolidating each layer by layer up to finished level etc. all complete | m3 | 4.35
2 | Columns and Beams
2.1 | Columns (section: 200mmx 200mm): reinforced concrete mix 1:2:4, with high yield twisted rebar of Y14 and R6 for stirrups @200mm c/c | m3 | 0.45
2.2 | Beam (section 200x200mm), concrete class 20,nominal mix 1:2:4) with Y14 rebar and R8 for beam links | m3 | 2.1
3 | walling
3.1 | Superstructure wall: Brick work with 1st class brick work in cement mortar (1:4) in superstructure | m2 | 46.48
3.2 | Ventilation: 200mm deep x 400mm vent block | m2 | 2
4 | Flooring & Wall finishes
4.1 | non slip approved floor tiles size 300x300x8mm thick as approved by the engineer bedded as cement and sand screeds | m2 | 42.24
5 | Roofing
5.1 | supply and fix following in treated soft wood truss including fabrication, hoisting into position | m2 | 17.1
5.2 | supply and fix gauge 26 corrugated iron sheets or equal and approved including ridge cap and nails | m2 | 17.1
5.3 | supply and provide ceiling nailed to underside of timber wood trusses | m2 | 8.64
6 | plastering & Painting
6.1 | Minimum 25mm thick cement plaster (1:4) to inner and outer Wall finishing the corner and edges in/c cleaning the surface, scaffolding and curing at least for 7 days. | m2 | 72
6.2 | White washing three coats with slacked stone lime, supply of gums, blue pigment in/c scaffolding and curing at least for 7 days. | m2 | 72
6.3 | prepare and apply two coats of emulsion plastic paint to internal and external walls | m2 | 72
7 | Doors
7.1 | supply and fix 900x2100mm height softwood frame doors | No | 2
8 | Water Supply System
8.1 | provide Turkish type water closet with 100mm pvc s trap and flushing cistern with manually controlled device | No | 2
8.2 | White Vitreous China Wash basin size 550x400 mm with a pair of 15 mm C.P. brass pillar taps. | No | 2
8.3 | 25mm dia outlet and inlet pipe to wash basin and pouring flush | m | 12
8.4 | 13mm gate valve | No | 4
8.5 | 10mm dia nominal pipe | m | 12
8.6 | 5mm dia nominal pipe | m | 18
1 | Septic Tank Foundation
1.1 | Excavation: Pit excavation over 1.50m deep but not exceeding 2.50m deep | m3 | 18
1.2 | Extra-over for excavation in soft rock | m3 | 1.5
1.3 | Remove surplus excavated material from site | m3 | 7
2 | Walling's
2.1 | 400 mm thick rubble approved stone foundation walling in cement and sand mortar | m3 | 0.67
3 | Concrete work
3.1 | Ring beam | m3 | 1.44
3.2 | 150mm thick cover slab 3m long x 3m wide with surface steel trowelled smooth | m3 | 1.4
4 | DISTRIBUTION MANHOLE
4.1 | Pit excavation commencing at reduced levels depth not exceeding 1m deep | m3 | 0.35
4.2 | 100mm thick top cover slab with surface steel trowelled smooth | m3 | 0.2
4.3 | 200mm thick load bearing solid concrete block wall | m2 | 5.8
4.4 | 20mm thick plaster to walls | m2 | 5.8
4.5 | 20mm thick screed top slab | m2 | 1.44
4.6 | 150mm diameter inlet to septic tank | m | 12
Total 6 No. Toilets
BoQ for Renovation of twin pit Latrines
Pos | Description | Unit | Qty
1 | Site Preparation and Demolition Works
1.1 | Site preparation and demolition activities including old roof structure, timber truss and ceiling | m2 | 14.72
1.2 | hack out old plastered wall average 15mm thick, prepare to receive new plaster | m2 | 20.52
2 | Beams
2.1 | provide final beam (section 200x200mm), concrete class 20,nominal mix 1:2:4) with Y10 rebar and R6 for beam links | m3 | 0.91
3 | Walling
3.1 | Construct final coarse of the top of block walls with 1st class brick work in cement mortar (1:4) in superstructure | m2 | 15.6
3.1 | Ventilation: 200mm deep x 400mm vent block | m2 | 2
4 | Flooring & Wall finishes
4.1 | non slip approved floor tiles size 300x300x8mm thick as approved by the engineer bedded as cement and sand screeds | m2 | 42.24
5 | Roofing
5.1 | supply and fix following in treated soft wood truss including fabrication, hoisting into position | m2 | 17.1
5.2 | supply and fix gauge 26 corrugated iron sheets or equal and approved including ridge cap and nails | m2 | 17.1
5.3 | supply and provide ceiling nailed to underside of timber wood trusses | m2 | 8.64
6 | Plastering and Painting
6.1 | Provide minimum 20mm thick cement plaster over damaged inner and outer Wall surfaces and scaffolding | m2 | 18.4
6.2 | Removing white or colour wash by scrapping and sand papering and preparing the surface smooth including necessary repairs to scratches etc. |  | 72
6.1 | White washing three coats with slacked stone lime to internal and external wall surfaces | m2 | 72
| supply and provide two coats emulsion painting to internal and external wall surfaces | m3 | 72
6.2 | supply and fix 900x2100mm height softwood frame doors | No | 2
6.2 | provide Turkish type water closet with 100mm pvc s trap and flushing cistern with manually controlled device | No | 2
6.2 | White Vitreous China Wash basin size 550x400 mm with a pair of 15 mm C.P. brass pillar taps. | No | 2
6.2 | 25mm dia outlet and inlet pipe to wash basin and pouring flush | m | 12
| 13mm gate valve | No | 4
| 10mm dia nominal pipe | m | 12
6.2 | 5mm dia nominal pipe | m | 18
Total
No | Summary of Renovation of Pit Latrines (3 twin latrines renovations)