## TLS Classrooms
PROPOSED TEMPORARY LEARNING SPACES AT GURIEL AND DHUSOMAREEB DISTRICTS IN GALMUDUG STATE
BoQ for Construction of Temporary Learning Space (TLS) at Damayo and Dayana Schools
Pos | Description | Unit | Qty | Unit price | Total Price
1 | Clearing of the site to remove top vegetative, garbage and waste soil | M2 | 56
2 | Excavation trench of .5M deep and .5M width around the perimeter of the construction | M3 | 7.5
3 | Construct 0.8M high Stone Masonary foundation from bottom of the excavation with cement sand mortar of 1:4 | M3 | 9.6
4 | Construct a RCC foundation beam with size .15*.4 cm with Y 10 and stirupps R6 with a ratio of 1:2:4 | M3 | 1.8
5 | Back fill with selected and excavated material. well watered & compacted depth of .25m | M3 | 11.16
6 | Fill hard core/marrum 0.15m | M3 | 6.7
7 | Flooring with quality lean concrete of 0.05M and smooth finish of mortar and standard slope | M3 | 2.23
8 | Internal and external plaster both sides of the wall (short wall height 1.7 m) | M3 | 13.5
9 | wall constructed with corrugated galvanised sheets Gauge 26 with timber and poles as per drawings. | M3 | 49.5
10 | Hip Roof Constructed with Galvanised sheets Gauge 26. The trussess should be 1.2M c/c wirh king post 2m and as per drawings. | M2 | 72
11 | Steel ventilations around the sides of walls | M2 | 33
12 | Metal doors (wall height) with required fittings (hinges, handles, bolts etc) | No | 1
13 | Black board of dimension 3.5m* 1.5 m with the edges defined. The board starts at 1 m from floor level | No | 1
13 | Supply and provide chairs and desks for classrooms | LS | 1
Subtotal ( 3 TLS)
VAT
Total
Follow the description of equipment, materials and / or services above and any attached specifications.
TERMS AND CONDITIONS
1 | Indicate validity of the offer
2 | State Warranty
3 | Indicate payment Terms.
4 | Indicate Currency
5 | Indicate Delivery lead time

## Rehabilitation of Classrooms
PROPOSED REHABILITATION OF CLASSROOMS AT ADADO AND GURIEL DISTRICTS IN GALMUDUG STATE
BoQ for Rehabilitation of Two Classrooms at Bahrunuur, Wehliye and Horseed Schools
Pos | Description | Unit | Qty | Unit price | Total Price
1 | Site Prepartion and Demolation Works
1.1 | Site preparation and demolition activities including removing old cement floor | m2 | 96
1.2 | hack out old plastered wall average 15mm thick, prepare to receive new plaster | m2 | 22
2 | Flooring
2.1 | supply and provide new cement floor screed thick as approved by the engineer bedded as cement and sand screeds | m2 | 96
2.2 | ceiling nailed to the underside of 38 x 38 white wood branding at 600 c/c and trussed rafter fitted complete with white wood architrave to the underside | m2 | 96
3 | Platering and Painting
3.1 | Provide minimum 20mm thick cement plaster over damaged inner and outer Wall surfaces and scaffolding | m2 | 26
3.2 | Removing white or colour wash by scrapping and sand papering and preparing the surface smooth including necessary trepairs to scratches etc. |  | 450
3.3 | White washing three coats with slacked stone lime to internal and external wall surfaces | m2 | 450
3.4 | supply and provide two coats emulsion painting to internal and external wall surfaces | m3 | 450
3.5 | supply and fix 1200x2100mm height softwood frame doors | No | 2
Subtotal ( 6 classrooms)
VAT
Total
Follow the description of equipment, materials and / or services above and any attached specifications.
TERMS AND CONDITIONS
1 | Indicate validity of the offer
2 | State Warranty
3 | Indicate payment Terms.
4 | Indicate Currency
5 | Indicate Delivery lead time

## Renovation of twin pit Latrines
PROPOSED SANITATION FACILITIES AT DHUSOMAREEB, GURIEL AND ADADO DISTRICTS IN GALMUDUG STATE
BoQ for Renovation of twin pit Latines at Waberi, Wehliye, Guriel and Adado Schools
Pos | Description | Unit | Qty | Unit price | Total Price
1 | Site Prepartion and Demolation Works
1.1 | Site preparation and demolition activities including old roof structure, timber truss and ceiling | m2 | 14.72
1.2 | hack out old plastered wall average 15mm thick, prepare to receive new plaster | m2 | 20.52
2 | Beams
2.1 | provide final beam (section 200x200mm), concrete class 20,nominal mix 1:2:4) with Y10 rebar and R6 for beam links | m3 | 0.91
3 | Walling
3.1 | Construct final coarse of the top of block walls with 1st class brick work in cement mortar (1:4) in superstructure | m2 | 15.6
3.1 | Ventilation: 200mm deep x 400mm ventblock | m2 | 2
4 | Flooring & Wall finishes
4.1 | non slip approved floor tiles size 300x300x8mm thick as approved by the engineer bedded as cement and sand screeds | m2 | 42.24
5 | Roofing
5.1 | 100x50mm for rafters, ridge and tie beam, 75x50mm for ties, struts and purlins | m2 | 17.1
5.2 | supply and fix following in treated soft wood truss including fabrication, hoisting into position | m2 | 17.1
5.3 | supply and fix guage 26 corrugated iron sheets or equal and approved including ridge cap and nails | m2 | 17.1
5.4 | supply and provide ceiling nailed to underside of timber wood trusses | m2 | 8.64
6 | Plastering and Painting
6.1 | Provide minimum 20mm thick cement plaster over damaged inner and outer Wall surfaces and scaffolding | m2 | 18.4
6.2 | Removing white or colour wash by scrapping and sand papering and preparing the surface smooth including necessary trepairs to scratches etc. |  | 72
6.3 | White washing three coats with slacked stone lime to internal and external wall surfaces | m2 | 72
| supply and provide two coats emulsion painting to internal and external wall surfaces | m3 | 72
6.4 | supply and fix 900x2100mm height softwood frame doors | No | 2
6.5 | provide turkish type water closet with 100mm pvc s trap and flushing cistern with manually controled device | No | 2
6.6 | White Vitreous China Wash basin size 550x400 mm with a pair of 15 mm C.P. brass pillar taps. | No | 2
6.7 | 25mm dia outlet and inlet pipe to wash basin and pouring flush | m | 12
6.8 | 13mm gate valve | No | 4
6.9 | 10mm dia nominal pipe | m | 12
6.10 | 5mm dia nominal pipe | m | 18
Subtotal ( 8 latrines)
VAT
Total
Follow the description of equipment, materials and / or services above and any attached specifications.
TERMS AND CONDITIONS
1 | Indicate validity of the offer
2 | State Warranty
3 | Indicate payment Terms.
4 | Indicate Currency
5 | Indicate Delivery lead time

## Construction of Pit latrines
PROPOSED CONSTRUCTION OF SANITATION FACILITIES AT ADADO, GURIEL AND ADADO DISTRICTS IN GALMUDUG STATE
BoQ for Construction of Twin Pit latrine at Bahrunuur, Dayana and Dayah Schools
Pos | Description | Unit | Qty | Unit price | Total Price
1 | SUBSTRUCTURE (Provisional)
1.1 | Excavation
1.1.1 | Excavation including maintaining and supporting sides and keeping free from water, mud and fallen materials by bailing, pumping or otherwise
1.1.2 | Prepare site by stripping top 200 mm of soil to remove all debris including sand (if any) from site and carting away spoil | m2 | 57
1.1.3 | Excavate for foundation strip commencing at stripped levels depth not exceeding 1.50m deep | m3 | 22
1.1.4 | Pit excavation commencing at stripped levels depth not exceeding 1.50m deep | m3 | 18
1.1.5 | Ditto 1.50 - 3.00 metres deep | m3 | 6
1.1.6 | Extra-over for excavation in rock | m3 | 5
1.1.7 | Remove surplus excavated material from site | m3 | 42
1.1.8 | Backfill around foundation | m3 | 16
1.2 | Filing
1.2.1 | 300 mm thick approved hardcore filling spread, well rammed and compacted in 150mm layers to receive concrete surface bed | m3 | 4
1.3 | Insitu concrete: class 15: mix 1:3:6
1.3.1 | 50mm blinding layer under foundations | m2 | 13
1.3.2 | 50mm blinding layer on hardcore surfaces | m2 | 11
1.3.3 | Treat hardcore surface with approved insecticide | m2 | 11
1.4 | Concrete work
1.4.1 | Reinforced Concrete class 15
1.4.2 | Strip foundation | m3 | 0.5
1.4.3 | Reinforced Concrete class 25
1.4.4 | 100mm thick floor slab with surface steel trowelled smooth | m2 | 21
1.4.5 | Allow for pit/squat hole in 100mm thick floor slab | No | 2
1.5 | Reinforcement
1.5.1 | Reinforcement bars (All sizes) as shown on drawings | kg | 145
1.5.2 | Mesh fabric reinforcement ref. No. A142 laid in floor slab with minimum 150 mm side allowance | m2 | 21
1.6 | Sawn formwork
1.6.1 | Formwork to edges of floor slab girth over 75mm but not exceeding 150mm | m | 20
1.6.2 | Formwork to edges of strip footing girth over 75mm but not exceeding 150mm | m | 22
1.6.3 | Formwork to edges of strip footing girth over 150mm but not exceeding 2250mm | m | 16
1.7 | Walling
1.7.1 | 400mm Thick rubble stone retaining wall in cement and sand mortar (1:3) | m2 | 15
1.7.2 | 150mm thick masonary wall | m2 | 2
1.7.3 | One layer 1000gauge polythene sheet damp proof membrane under beds: 300mm laps | m2 | 21
1.8 | Steps
1.8.1 | Concrete work
1.8.1.1 | Reinforced Concrete class 25
1.8.1.2 | Treads, 300 mm wide | m | 5
1.8.1.3 | Risers, 150 mm high | m | 4
1.8.1.4 | Open string | m2 | 0.3
1 | Waist | m2 | 0.2
1.8.2 | Sawn formwork
1.8.2.1 | Risers: girth over 75mm but not exceeding 150mm | m | 4
1.8.2.2 | Open string | m2 | 0.3
1.8.2.3 | Waist | m2 | 0.2
1.8.2.4 | Cement and sand mortar (1:4) trowelled beds: on concrete: to
1.8.2.4 | Treads, 300 mm wide | m | 5
1.8.2.5 | Risers, 150 mm high | m | 4
1.8.2.6 | Open string | m2 | 0.3
1.8.2.7 | Waist | m2 | 0.2
1.8.2.8 | Non slip approved ceramic floor tiles size 300x300x8mm thick as approved by the Engineer: bedded on cement and sand screeds(measured separately) : jointed and grouted in matching colour cement mortar
1.8.2.9 | Treads, 300 mm wide | m | 5
1.8.2.10 | Risers, 150 mm high | m | 4
1.8.2.11 | Open string | m2 | 0.3
1 | Waist | m2 | 0.2
1.8.2.12 | Reinforcement
1 | High tensile reinforcement bars in assorted sizes | kg | 20
1.9 | Plinths
1.9.1 | 15mm thick cement sand rendering (1:3) to plinths | m2 | 6
1.9.2 | Prepare and apply three coats black bituminous paint to rendered plinths externally | m2 | 6
1.9.3 | 100mm thick approved lining of pit insides upto bottom of pit if in loose formation areas or in areas with ground water | m2 | 39
SUBSTRUCTURES SUB TOTAL
2 | SUPERSTRUCTURES
2.1 | Walling
2.1.1 | 150 Thick load bearing solid concrete block walling | m2 | 49
2.1.2 | 200mm deep x 400mm wide vent block | No | 2
2.2 | Wall Coping
2..2.1 | Precast concrete 600 x 300 x 50 mm Thick twice weathered and throated coping jointed and pointed in cement and sand mortar | m | 7
2.3 | Concrete Work
2.3.1 | Vibrated reinforced concrete class 25 (1:1.5:3) with 20mm maximum aggregate as described in:
2.3.2 | Lintels | m3 | 0.1
2.4 | Reinforcement
2.4.1 | 8mm Diameter high tensile reinforcement bar | kg | 3
2.4.2 | Ditto but 10mm | kg | 7
2.5 | Sawn Formwork to:
2.5.1 | Sides and soffits of lintels | m2 | 1
2.6 | Roofing
2.6.1 | Roof Structure
2.6.1.1 | Sawn celcured cypress timber as described in:
2.6.1.2 | 200mm x 15mm Fascia Board | m | 14
2.6.1.3 | l00x50mmRafters | m | 11
2.6.1.4 | 100mm x 50mm wall plate | m | 12
2.6.1.5 | 50 x 50 Purlins | m | 13
2.6..2 | Roof Covering
2.6.2.1 | 30 Gauge galvanized corrugated iron sheets fixed to timber Purlins | m2 | 12
2.7 | Painting and Decorating
2.7.1 | Knot prime stop and apply two undercoats and one gloss finishing coat oil paint to fascia board 200- 300 mm wide | m | 14
2.8 | Doors
2.8.1 | 45mm thick Matchboarded timber single door, overall size 900x 2100mm high | No | 2
2.9 | Wrot cypress 1st grade
2.9.1 | 150x50mm frame two labours plugged screwed and pellated | m | 10
2.9.2 | 50x25mm architrave two labours | m | 10
2.9.3 | 25x15mm quadrant one labour | m | 10
2.9.4 | Supply and fix the following ironmongery to timber with matching screws
2.9.5 | Stainless steel hinges | Pairs | 3
2.9.6 | Three lever mortice lock | No | 2
2.9.7 | Rubber door stop | No | 2
2.9.8 | Prepare and apply two undercoats and one finishing coat oil paint to timber door | m2 | 8
2.1 | Finishes
2.10.1 | Floor Finishes
2.10.2 | Cement and sand mortar (1:4)trowelled beds: on concrete: to
2.10.3 | 32mm floors finished to receive ceramic tile flooring | m2 | 11
2.10.3 | Non slip approved ceramic floor tiles size 300x300x8mm thick as approved by the Engineer: bedded on cement and sand screeds(measured separately) : jointed and grouted in matching colour cement mortar
2.10.4 | Floors | m2 | 11
2.10.5 | 100 x 25mm Thick skirting to junction with floor and wall finish | m | 19
2.11 | Wall Finishes
2.11.1 | 15mm cement and sand (1:4) backing; woodfloat finish: to receive wall tiles: to
2.11.2 | Walls internally | m2 | 48
2.11.3 | Supply and fix approved Ceramic wall tiles or other equal and approved fixed with approved quality adhesive inaccordance with manufacturers instructions bedded on cement sand backing (measured separately): jointed, pointed and grouted in matching colour cement mortar: to
2.11.4 | 250x300x8mm thick wall tiles | m2 | 48
2.11.5 | 12mm lime plaster: steel trowelled finish: on concrete, blockwork or stonework: to
2.11.6 | Walls externally | m2 | 40
2.11.7 | Prepare and apply three coats plastic emulsion paint to:
2.11.8 | Walls externally | m2 | 40
2.11.9 | Extra over keying | m2 | 6
2.11.10 | Supply and fix handwashing concrete basin size 300mm x 450mm | No | 1
2.11.111 | Pit/squat hole cover | No | 2
2.11.12 | 100mm diameter PVC vent pipe with fly screen top | m | 5
SUPERSTRUCTURES SUB TOTAL
Subtotal ( 9 latrines)
VAT
Total
Follow the description of equipment, materials and / or services above and any attached specifications.
TERMS AND CONDITIONS
1 | Indicate validity of the offer
2 | State Warranty
3 | Indicate payment Terms.
4 | Indicate Currency
5 | Indicate Delivery lead time

## Septic tanks
PROPOSED CONSTRUCTION OF SANITATION FACILITIES IN GALMUDUG STATE
BoQ of Septic Tank for Construction of new Latrines
Pos | Description | Unit | Qty | Unit price | Total Price
1 | Septic
1.1 | Excavation(Provisional)
1.1.1 | Excavation including maintaining and supporting sides and keeping free from water, mud and fallen materials by bailing, pumping or otherwise
1.1.2 | Prepare site by stripping top 200 mm of soil to remove all debris including sand (if any) from site and carting away spoil | m2 | 9
1.1.3 | Pit excavation commencing at reduced levels depth not exceeding 1.50m deep | m3 | 14
1.1.4 | Ditto over 1.50m deep but not exceeding 3.00m deep | m3 | 14
1.1.5 | Extra-over for excavation in hard rock | m3 | 2
1.1.6 | Remove surplus excavated material from site | m3 | 11
1.1.7 | Backfill around foundation | m3 | 17
1.2 | Filing
1.2.1 | 300 mm thick approved hardcore filling spread, well rammed and compacted in 150mm layers to receive concrete surface bed | m3 | 3
1.3 | Insitu concrete: class 15: mix 1:3:6
1.3.1 | 50mm blinding layer | m2 | 6
1.4 | Concrete work
1.4.1 | Reinforced Concrete class 25
1.4.2 | 200mm thick floor slab with surface steel trowelled smooth | m2 | 6
1.4.3 | 200mm thick wall | m2 | 17
1.4.4 | 200 mm thick cover slab | m2 | 5
1.4.5 | 75mm thick precast concrete scum board | m2 | 1
1.4.6 | 75mm thick precast concrete baffle | m2 | 1
1.5 | Reinforcement
1.5.1 | Reinforcement bars (all sizes) as shown on drawings | kg | 713
1.5.2 | Mesh fabric reinforcement ref. No. A142 laid in floor slab with minimum 150 mm side allowance | m2 | 6
1.6 | Sawn formwork
1.6.1 | Formwork to sides of base slab girth over 150mm but not exceeding 225mm | m | 10
1.6.2 | Formwork to sides of cover slab girth over 150mm but not exceeding 225mm | m | 11
1.6.3 | Formwork to sides of r.c walls | m2 | 33
1.6.4 | Formwork to soffittes of cover slab | m2 | 5
1.7 | Walling
1.7.1 | 200 Thick load bearing solid concrete block walling | m2 | 7
1.7.2 | Cement and sand mortar (1:3) in:
1.7.3 | 20 mm Thick render mixed with Sika or equivalent water proofing admixture to walls and floor | m2 | 30
1.7.4 | 20 mm Thick screed to top slab | m2 | 3
1.7.5 | 600x600x6mm heavy gauge steel primed metal manhole cover on slab with and including metal framing all around | No | 2
1.7.6 | 20mm Diameter bars, ‘U’ shaped to form steps with ends embedded into reinforced concrete wall, average length 450mm | No | 18
1.7.7 | 8mm thick Precast concrete deflector board | No. | 1
1.7.8 | Benching
1.7.9 | Cement sand mortar benching with waterproof additive | m2 | 1
Sub-Total
2 | DISTRIBUTION MANHOLE
2.1 | Excavation(Provisional)
2.1.1 | Excavation including maintaining and supporting sides and keeping free from water, mud and fallen materials by bailing, pumping or otherwise
2.1.2 | Prepare site by stripping top 200 mm of soil to remove all debris including sand (if any) from site and carting away spoil | m2 | 1.5
2.1.3 | Pit excavation commencing at reduced levels depth not exceeding 1.50m deep | m3 | 3
2.1.4 | Extra-over for excavation in hard rock | m3 | 1
2.1.5 | Remove surplus excavated material from site | m3 | 1
2.1.6 | Backfill around foundation | m3 | 1
2.2 | Insitu concrete: class 15: mix 1:3:6
2.2.1 | 50mm blinding layer | m2 | 1
2.3 | Concrete work
2.3.1 | Reinforced Concrete class 25
2.3.2 | 200mm thick base slab with surface steel trowelled smooth | m2 | 1
2.3.4 | 200mm thick top slab with surface steel trowelled smooth | m2 | 1
2.4 | Reinforcement
2.4.1 | Reinforcement bars (all sizes) as shown on drawings | kg | 9
2.5 | Sawn formwork
2.5.1 | Formwork to sides of base slab girth over 150mm but not exceeding 225mm | m | 2.5
2.5.2 | Formwork to sides of cover slab girth over 150mm but not exceeding 225mm | m | 2.5
2.5.3 | Formwork to soffittes of cover slab | m2 | 1
2.6 | Walling
2.6.1 | 200 Thick load bearing solid concrete block walling | m2 | 2.5
2.7 | Finishes
2.7.1 | Cement and sand mortar (1:3) in:
2.7.2 | 20 mm Thick plaster to walls | m2 | 2
2.7.3 | 20 mm Thick screed to top slab | m2 | 1
2.7.4 | 600x600x6mm heavy gauge steel primed metal manhole cover on slab with and including metal framing all around | No | 1
2.7.5 | Benching
2.7.6 | Cement sand mortar benching with waterproof additive | m2 | 1
2.7.7 | UPVC Pipes
2.7.8 | 150mm diameter inlet from sepic tank | m | 10
2.7.9 | 150mm diameter inlet to soakpit | m | 3
Sub-Total
Subtotal ( 3 septic tanks)
VAT
Total
Follow the description of equipment, materials and / or services above and any attached specifications.
TERMS AND CONDITIONS
1 | Indicate validity of the offer
2 | State Warranty
3 | Indicate payment Terms.
4 | Indicate Currency
5 | Indicate Delivery lead time

## Summary
Summary of all Civil works-Financial offers
1 | TLS Construction | 0
2 | Rehabilitation of classrooms | 0
3 | Renovation of Twin pit latrines | 0
4 | Construction of Twin pit latrines | 0
5 | Construction of Septic tanks | 0
| Grand Total- Financial offer for proposed works | 0